## Arkusz1
Supplementary Table S1: Summary of samples collected in Martinhal, including geographical coordinates of sampling locations, depth of the sediment layer, trench number, interpreted sediment source (TYPE), and sediment classification based on grain-size (SEDIMENT)
LAB_ID | DATE | DNA_ID | AREA | LATITUDE_N | LONGITUDE_W | FIELD_ID | DEPTH_START(cm) | DEPTH_END(cm) | THICKNESS(cm) | ONSHORE/OFFSHORE | TRENCH | DESCRIPTION | TYPE | SEDIMENT
X1 | 14.09.2021 | M21/14/1 | Martinhal | 37.01794 | 8.92664 | m21/14_0-1 | 0 | 1 | 1 | onshore |  | beach, swash, surface | end_member_beach | sand
X2 | 14.09.2021 | M21/15/2 | Martinhal | 37.01916 | 8.92812 | m21/15_0-1 | 0 | 1 | 1 | onshore | 1 | sand surface | storm | sand
X3 | 14.09.2021 | M21/15/3 | Martinhal | 37.01916 | 8.92812 | m21/15_20-21 | 20 | 21 | 1 | onshore | 1 | coarse sand | storm | sand
X4 | 14.09.2021 | M21/15/4 | Martinhal | 37.01916 | 8.92812 | m21/15_22-23 | 22 | 23 | 1 | onshore | 1 | mud above storm layer | lagoon | mud
X5 | 14.09.2021 | M21/15/5 | Martinhal | 37.01916 | 8.92812 | m21/15_25-26 | 25 | 26 | 1 | onshore | 1 |  | storm | sand
X6 | 14.09.2021 | M21/15/6 | Martinhal | 37.01916 | 8.92812 | m21/15_26-27 | 26 | 27 | 1 | onshore | 1 | mud between sand | lagoon | mud
X7 | 14.09.2021 | M21/15/7 | Martinhal | 37.01916 | 8.92812 | m21/15_27-28 | 27 | 28 | 1 | onshore | 1 |  | storm | sand
X8 | 14.09.2021 | M21/15/8 | Martinhal | 37.01916 | 8.92812 | m21/15_45-46 | 45 | 46 | 1 | onshore | 1 | mud between sand | lagoon | mud
X9 | 14.09.2021 | M21/15/9 | Martinhal | 37.01916 | 8.92812 | m21/15_48-49 | 48 | 49 | 1 | onshore | 1 |  | tsunami | sand
X10 | 14.09.2021 | M21/15/10 | Martinhal | 37.01916 | 8.92812 | m21/15_50-51 | 50 | 51 | 1 | onshore | 1 |  | tsunami | sand
X11 | 14.09.2021 | M21/15/11 | Martinhal | 37.01916 | 8.92812 | m21/15_51-52 | 51 | 52 | 1 | onshore | 1 | mud with sand | tsunami | mud
X14 | 15.09.2021 | M21/16/14 | Martinhal | 37.01937 | 8.92793 | m21/16_1-2 | 1 | 2 | 1 | onshore | 2 | medium/coarse grained | storm | sand
X15 | 15.09.2021 | M21/16/15 | Martinhal | 37.01937 | 8.92793 | m21/16_24-26 | 24 | 26 | 2 | onshore | 2 |  | storm | sand
X16 | 15.09.2021 | M21/16/16 | Martinhal | 37.01937 | 8.92793 | m21/16_46-48 | 46 | 48 | 2 | onshore | 2 |  | storm | sand
X17 | 15.09.2021 | M21/16/17 | Martinhal | 37.01937 | 8.92793 | m21/16_58-60 | 58 | 60 | 2 | onshore | 2 |  | lagoon | mud
X18 | 15.09.2021 | M21/17/18 | Martinhal | 37.0196 | 8.92815 | m21/17_23-25 | 23 | 25 | 2 | onshore | 3 |  | storm | silt
X19 | 15.09.2021 | M21/17/19 | Martinhal | 37.0196 | 8.92815 | m21/17_30-31 | 30 | 31 | 1 | onshore | 3 |  | lagoon | mud
X20 | 15.09.2021 | M21/17/20 | Martinhal | 37.0196 | 8.92815 | m21/17_40-42 | 40 | 42 | 2 | onshore | 3 | putative aeolian | storm | sand
X21 | 15.09.2021 | M21/17/21 | Martinhal | 37.0196 | 8.92815 | m21/17_51-53 | 51 | 53 | 2 | onshore | 3 |  | lagoon | mud
X22 | 15.09.2021 | M21/17/22 | Martinhal | 37.0196 | 8.92815 | m21/17_60-62 | 60 | 62 | 2 | onshore | 3 | upper part | tsunami | sand
X23 | 15.09.2021 | M21/17/23 | Martinhal | 37.0196 | 8.92815 | m21/17_70-71 | 70 | 71 | 1 | onshore | 3 | lower part | tsunami | sand
X12 | 15.09.2021 | M21/18/12 | Martinhal | 37.01807 | 8.92689 | m21/18_0-1 | 0 | 1 | 1 | onshore |  |  | end_member_beach | sand
X13 | 15.09.2021 | M21/21/13 | Martinhal | 37.01858 | 8.92738 | m21/21_0-1 | 0 | 1 | 1 | onshore |  | area between dunes | end_member_beach | sand
X24 | 15.09.2021 | M21/23/24 | Martinhal | 37.01889 | 8.92791 | m21/23_23-26 | 23 | 26 | 3 | onshore | 4 |  | storm | sand
X25 | 15.09.2021 | M21/23/25 | Martinhal | 37.01889 | 8.92791 | m21/23_37-39 | 37 | 39 | 2 | onshore | 4 |  | storm | sand
X26 | 16.09.2021 | M21/25A/26 | Martinhal | 37.01963 | 8.92815 | m21/25a_45-47 | 45 | 47 | 2 | onshore | 5 | 0m | storm | sand
X27 | 16.09.2021 | M21/25A/27 | Martinhal | 37.01963 | 8.92815 | m21/25a_72-74 | 72 | 74 | 2 | onshore | 5 | 0m | storm | sand
X28 | 16.09.2021 | M21/25A/28 | Martinhal | 37.01963 | 8.92815 | m21/25a_93-95 | 93 | 95 | 2 | onshore | 5 | 0m | tsunami | sand
X29 | 16.09.2021 | M21/25B/29 | Martinhal | 37.01927 | 8.92836 | m21/25b_44-49 | 44 | 49 | 5 | onshore | 5 | 20m | storm | sand
X30 | 16.09.2021 | M21/25B/30 | Martinhal | 37.01927 | 8.92836 | m21/25b_54-56 | 54 | 56 | 2 | onshore | 5 | 20m | storm | sand
X31 | 16.09.2021 | M21/25C/31 | Martinhal | 37.01916 | 8.92821 | m21/25c_20-24 | 20 | 24 | 4 | onshore | 5 | 40m | storm | sand
X32 | 16.09.2021 | M21/25C/32 | Martinhal | 37.01916 | 8.92821 | m21/25c_65-67 | 65 | 67 | 2 | onshore | 5 | 40m | storm | sand
X33 | 16.09.2021 | M21/25D/33 | Martinhal | 37.01903 | 8.92803 | m21/25d_28-32 | 28 | 32 | 4 | onshore | 5 | 60m | storm | sand
X34 | 16.09.2021 | M21/25D/34 | Martinhal | 37.01903 | 8.92803 | m21/25d_68-72 | 68 | 72 | 4 | onshore | 5 | 60m | storm | sand
X35 | 17.09.2021 | M21/26/35 | Martinhal | 37.01844 | 8.92846 | m21/26_0,5-4 | 0.5 | 4 | 3.5 | onshore | 6 | mud cap | tsunami | mud
X37 | 17.09.2021 | M21/26/37 | Martinhal | 37.01844 | 8.92846 | m21/26_14-18 | 14 | 18 | 4 | onshore | 6 |  | tsunami | sand
X38 | 17.09.2021 | M21/26/38 | Martinhal | 37.01844 | 8.92846 | m21/26_24-28 | 24 | 28 | 4 | onshore | 6 |  | tsunami | sand
X39 | 17.09.2021 | M21/26/39 | Martinhal | 37.01844 | 8.92846 | m21/26_41-44 | 41 | 44 | 3 | onshore | 6 |  | tsunami | sand
X40 | 17.09.2021 | M21/26/40 | Martinhal | 37.01844 | 8.92846 | m21/26_49-53 | 49 | 53 | 4 | onshore | 6 |  | tsunami | sand
X41 | 17.09.2021 | M21/26/41 | Martinhal | 37.01844 | 8.92846 | m21/26_57-59 | 57 | 59 | 2 | onshore | 6 |  | tsunami | mud
X43 | 17.09.2021 | M21/26/43 | Martinhal | 37.01844 | 8.92846 | m21/26_63-66 | 63 | 66 | 3 | onshore | 6 |  | tsunami | sand
X36 | 17.09.2021 | M21/26/36 | Martinhal | 37.01844 | 8.92846 | m21/26_9-12 | 9 | 12 | 3 | onshore | 6 |  | tsunami | sand
X42 | 17.09.2021 | M21/26/42 | Martinhal | 37.01844 | 8.92846 | m21/26_90-93 | 90 | 93 | 3 | onshore | 6 |  | lagoon | mud
X44 | 18.09.2021 | M21/27/44 | Martinhal | 37.02037 | 8.92815 | m21/27_0-2,5 | 0 | 2.5 | 2.5 | onshore | 7 | mud, surface | lagoon | mud
X45 | 18.09.2021 | M21/27/45 | Martinhal | 37.02037 | 8.92815 | m21/27_17-19 | 17 | 19 | 2 | onshore | 7 | orange colour | storm | sand
X46 | 18.09.2021 | M21/27/46 | Martinhal | 37.02037 | 8.92815 | m21/27_22-25 | 22 | 25 | 3 | onshore | 7 | sandy mud | lagoon | mud
X47 | 18.09.2021 | M21/27/47 | Martinhal | 37.02037 | 8.92815 | m21/27_36-38 | 36 | 38 | 2 | onshore | 7 | tsunami upper part | tsunami | sand
X48 | 18.09.2021 | M21/27/48 | Martinhal | 37.02037 | 8.92815 | m21/27_47-49 | 47 | 49 | 2 | onshore | 7 | tsunami lower part | tsunami | sand
X49 | 18.09.2021 | M21/27/49 | Martinhal | 37.02037 | 8.92815 | m21/27_55-56 | 55 | 56 | 1 | onshore | 7 | mud under tsunami | lagoon | mud
X50 | 18.09.2021 | M21/28/50 | Martinhal | 37.0201 | 8.92802 | m21/28_20-25 | 20 | 25 | 5 | onshore | 8 |  | storm | sand
X51 | 18.09.2021 | M21/28/51 | Martinhal | 37.0201 | 8.92802 | m21/28_26-27 | 26 | 27 | 1 | onshore | 8 |  | tsunami | mud
X52 | 18.09.2021 | M21/28/52 | Martinhal | 37.0201 | 8.92802 | m21/28_32-33 | 32 | 33 | 1 | onshore | 8 |  | tsunami | sand
X53 | 18.09.2021 | M21/28/53 | Martinhal | 37.0201 | 8.92802 | m21/28_33-34 | 33 | 34 | 1 | onshore | 8 |  | tsunami | mud
X54 | 18.09.2021 | M21/28/54 | Martinhal | 37.0201 | 8.92802 | m21/28_35-37 | 35 | 37 | 2 | onshore | 8 |  | tsunami | sand
X55 | 18.09.2021 | M21/28/55 | Martinhal | 37.0201 | 8.92802 | m21/28_46-48 | 46 | 48 | 2 | onshore | 8 |  | tsunami | sand
X56 | 18.09.2021 | M21/28/56 | Martinhal | 37.0201 | 8.92802 | m21/28_50-51 | 50 | 51 | 1 | onshore | 8 |  | tsunami | mud
X57 | 18.09.2021 | M21/28/57 | Martinhal | 37.0201 | 8.92802 | m21/28_52-53 | 52 | 53 | 1 | onshore | 8 |  | tsunami | sand
X58 | 18.09.2021 | M21/28/58 | Martinhal | 37.0201 | 8.92802 | m21/28_55-56 | 55 | 56 | 1 | onshore | 8 |  | tsunami | mud
X59 | 18.09.2021 | M21/28/59 | Martinhal | 37.0201 | 8.92802 | m21/28_57-59 | 57 | 59 | 2 | onshore | 8 |  | tsunami | sand
X60 | 18.09.2021 | M21/28/60 | Martinhal | 37.0201 | 8.92802 | m21/28_64-65 | 64 | 65 | 1 | onshore | 8 |  | lagoon | mud
X61 | 19.09.2021 | M21/30/61 | Martinhal | 37.01999 | 8.92925 | m21/30_13-14 | 13 | 14 | 1 | onshore | 9 |  | lagoon | mud
X62 | 19.09.2021 | M21/30/62 | Martinhal | 37.01999 | 8.92925 | m21/30_16-19 | 16 | 19 | 3 | onshore | 9 | coarse sand | tsunami | sand
X63 | 19.09.2021 | M21/30/63 | Martinhal | 37.01999 | 8.92925 | m21/30_19-23 | 19 | 23 | 4 | onshore | 9 | fine sand | tsunami | sand
X64 | 19.09.2021 | M21/30/64 | Martinhal | 37.01999 | 8.92925 | m21/30_23-25 | 23 | 25 | 2 | onshore | 9 |  | lagoon | mud
X65 | 19.09.2021 | M21/31/65 | Martinhal | 37.0202 | 8.93069 | m21/31_11-13 | 11 | 13 | 2 | onshore | 10 |  | lagoon | mud
X66 | 19.09.2021 | M21/31/66 | Martinhal | 37.0202 | 8.93069 | m21/31_15-19 | 15 | 19 | 4 | onshore | 10 |  | tsunami | sand
X67 | 19.09.2021 | M21/31/67 | Martinhal | 37.0202 | 8.93069 | m21/31_21-27 | 21 | 27 | 6 | onshore | 10 |  | tsunami | mud
X68 | 19.09.2021 | M21/31/68 | Martinhal | 37.0202 | 8.93069 | m21/31_30-32 | 30 | 32 | 2 | onshore | 10 |  | tsunami | sand
X69 | 19.09.2021 | M21/31/69 | Martinhal | 37.0202 | 8.93069 | m21/31_35-37 | 35 | 37 | 2 | onshore | 10 |  | tsunami | sand
X70 | 19.09.2021 | M21/31/70 | Martinhal | 37.0202 | 8.93069 | m21/31_39-41 | 39 | 41 | 2 | onshore | 10 | c14, laminated mud | tsunami | mud
X71 | 19.09.2021 | M21/33/71 | Martinhal | 37.02044 | 8.93369 | m21/33 | 0 | 1 | 1 | onshore |  | top soil | end_member_soil | soil
X72 | 19.09.2021 | M21/34A/72 | Martinhal | 37.02002 | 8.93356 | m21/34a | 0 | 1 | 1 | onshore |  | streambed | end_member_stream | sand
X73 | 19.09.2021 | M21/34B/73 | Martinhal | 37.02002 | 8.93356 | m21/34b | 0 | 1 | 1 | onshore |  | streambed wall | end_member_stream | sand
X74 | 19.09.2021 | M21/35/74 | Martinhal | 37.02025 | 8.92971 | m21/35 | 0 | 1 | 1 | onshore |  | streambed | end_member_stream | sand
X75 | 19.09.2021 | M21/36/75 | Martinhal | 37.01765 | 8.92752 | m21/36 | 0 | 1 | 1 | onshore |  | surface beach | end_member_beach | sand
X76 | 19.09.2021 | M21/37/76 | Martinhal | 37.01814 | 8.92752 | m21/37 | 0 | 1 | 1 | onshore |  | surface, foredune | end_member_dune | sand
X77 | 19.09.2021 | M21/38/77 | Martinhal | 37.01823 | 8.92756 | m21/38 | 0 | 1 | 1 | onshore |  | erosion surface on the dune front | end_member_dune | sand
X78 | 19.09.2021 | M21/39/78 | Martinhal | 37.01858 | 8.92778 | m21/39 | 0 | 1 | 1 | onshore |  | surface; top dune | end_member_dune | sand
X79 | 19.09.2021 | M21/40/79 | Martinhal | 37.0191 | 2694609 | m21/40_0-1 | 0 | 1 | 1 | onshore |  | overwash surface | end_member_beach | sand
X80 | 19.09.2021 | M21/40/80 | Martinhal | 37.0191 | 2694609 | m21/40_15-19 | 15 | 19 | 4 | onshore |  | coarse sand | storm | sand
X81 | 19.09.2021 | M21/40/81 | Martinhal | 37.0191 | 2694609 | m21/40_25-28 | 25 | 28 | 3 | onshore |  | fine sand | storm | sand
X80B | 20.09.2021 | M21/41/80B | Martinhal | 37.01772 | 8.92464 | m21/41 |  |  |  | offshore |  |  | end_member_marine | sand
X81B | 20.09.2021 | M21/42/81B | Martinhal | 37.01421 | 8.92118 | m21/42 |  |  |  | offshore |  |  | end_member_marine | sand
X82 | 20.09.2021 | M21/43/82 | Martinhal | 37.00789 | 8.91779 | m21/43 |  |  |  | offshore |  |  | end_member_marine | sand
X83 | 20.09.2021 | M21/44/83 | Martinhal | 37.00458 | 8.91767 | m21/44 |  |  |  | offshore |  |  | end_member_marine | sand
X84 | 20.09.2021 | M21/45/84 | Martinhal | 36.99894 | 8.91714 | m21/45 |  |  |  | offshore |  |  | end_member_marine | sand
X85 | 20.09.2021 | M21/46/85 | Martinhal | 36.99498 | 2657719 | m21/46 |  |  |  | offshore |  |  | end_member_marine | sand
X86 | 20.09.2021 | M21/47/86 | Martinhal | 36.99206 | 8.91848 | m21/47 |  |  |  | offshore |  |  | end_member_marine | sand
X87 | 21.09.2021 | M21/59/87 | Martinhal | 37.017 | 8.92718 | m21/59 | 0 | 1 | 1 | onshore |  | surface intertidal | end_member_beach | sand
X88 | 21.09.2021 | M21/60/88 | Martinhal | 37.01756 | 8.92787 | m21/60 | 0 | 1 | 1 | onshore |  | surface top dune | end_member_dune | sand
X89 | 21.09.2021 | M21/61/89 | Martinhal | 37.01958 | 8.92789 | m21/61_30-31 | 30 | 31 | 1 | onshore |  |  | storm | sand
X90 | 21.09.2021 | M21/62/90 | Martinhal | 37.01981 | 8.92809 | m21/62_18-19 | 18 | 19 | 1 | onshore |  |  | storm | sand
X91 | 21.09.2021 | M21/62/91 | Martinhal | 37.01981 | 8.92809 | m21/62_35-38 | 35 | 38 | 3 | onshore |  |  | storm | sand
X92 | 21.09.2021 | M21/62/92 | Martinhal | 37.01981 | 8.92809 | m21/62_51-55 | 51 | 55 | 4 | onshore |  |  | tsunami | sand
X93 | 21.09.2021 | M21/63/93 | Martinhal | 37.02016 | 8.92864 | m21/63_34-37 | 34 | 37 | 3 | onshore |  |  | storm | sand
X94 | 21.09.2021 | M21/63/94 | Martinhal | 37.02016 | 8.92864 | m21/63_54-58 | 54 | 58 | 4 | onshore |  |  | tsunami | sand